## Pond Volume Calculator
Please see instructions below table for more information on how to use this spreadsheet
All measurements should be in feet
Please use scroll bar, arrows, or mouse roller to view all available information
Circular Pond
|  |  |  | Pond Volume (ac ft) |  | Slope Measurements |  | Square or Rectangular Pond
Measurements | Circumference (ft) | Diameter (ft) | 1) Vertical Depth (ft) | a) Using Circumference | b) Using Diameter | 2) Dry Slope Length (ft) | 3) Wet Slope Length (ft) | Measurements | Length (ft) | Width (ft) | Vertical Depth (ft) | Pond Volume (ac ft) | 2) Dry Slope Length (ft) | 3) Wet Slope Length (ft)
1 | 447.45 | 142.5 | 0.25 | 0.064007 | 0.064072 | 90 | 45 | 1 | 216 | 162 | 0.25 | 0.14058 | 72 | 54
2 | 518.1 | 165 | 0.75 | 0.25745 | 0.25771 | 81 | 54 | 2 | 234 | 171 | 1.5 | 0.96452 | 63 | 63
3 | 612.3 | 195 | 1.5 | 0.71915 | 0.71988 | 72 | 63 | 3 | 261 | 198 | 2.25 | 1.8685 | 54 | 72
4 | 682.95 | 217.5 | 2.25 | 1.342 | 1.3434 | 63 | 72 | 4 | 279 | 216 | 3.75 | 3.6316 | 45 | 81
5 | 753.6 | 240 | 3 | 2.1787 | 2.1809 | 54 | 81 | 5 | 297 | 234 | 4.5 | 5.0257 | 36 | 90
6 | 800.7 | 255 | 3.75 | 3.0745 | 3.0776 | 45 | 90 | 6 | 315 | 243 | 5.25 | 6.4578 | 31.5 | 94.5
7 | 847.8 | 270 | 5.25 | 4.8255 | 4.8304 | 36 | 99 | 7 | 333 | 261 | 6 | 8.38 | 22.5 | 103.5
8 | 918.45 | 292.5 | 6 | 6.4724 | 6.4789 | 27 | 108 | 8 | 351 | 288 | 7.5 | 12.1835 | 9 | 117
9 | 942 | 300 | 7.5 | 8.5107 | 8.5193 | 18 | 117 | 9 | 360 | 306 | 9 | 15.9322 | 4.5 | 121.5
10 | 989.1 | 315 | 9 | 11.2596 | 11.271 | 9 | 126 | 10 | 378 | 324 | 10.5 | 20.665 | 0 | 126
11 | 1036.2 | 330 | 10.5 | 14.4171 | 14.4317 | 0 | 135 | 11 |  |  |  | 0
12 |  |  |  | 0 | 0 |  |  | 12 |  |  |  | 0
1) Determine if you have a pond that is circular or square/rectangular
2) Enter your pond measurements in the appropropriate columns
*For a pond that is mostly circular enter circumference or diameter in the "Circular Pond" table
*For a pond that is mostly square or rectangular enter length and width in the "Square or Rectangular Pond" table
3) Enter depth; use the same table you used to enter your other pond dimension measurements
4) The volume of your pond will be automatically calculated
5) For fast, easy monthly pond monitoring enter dry slope length also
*Dry slope length refers to the distance from a permanent marker at high water point down to the surface of
the water
*Wet slope length refers to the length from the deepest part of the pond to the water surface
6) Reference the appropriate chart based on column header
*For example, to see the chart for circular pond volume based on dry slope length using diameter see chart 2b
7) It is suggested that a minimum of 8-12 measurements be used to increase the accuracy of the calculations

## Your Measurements
Water Year
Month | 2018-19 | 2019-20 | 2020-21 | 2021-22 | 2022-23 | 2023-24 | 2024-25 | 2025-26 | 2026-27 | 2027-28 | 2028-29 | 2029-30 | 2030-31 | 2031-2032 | 2032-33 | 2033-34 | 2034-35 | 2035-36 | 2036-37 | 2037-38 | 2038-39
October | Water Year 2018-19: 0.26
November | Water Year 2018-19: 1.08
December | Water Year 2018-19: 1.73
January | Water Year 2018-19: 3.4
February | Water Year 2018-19: 2.04
March | Water Year 2018-19: 2.75
April | Water Year 2018-19: 3.16
May | Water Year 2018-19: -0.55
June | Water Year 2018-19: -0.55
July | Water Year 2018-19: -0.55
August | Water Year 2018-19: -0.55
September | Water Year 2018-19: 0.55
Total Diverted | 14.97 | 0 | 0 | 0 | 0 | 0 | 0 | 0 | 0 | 0 | 0 | 0 | 0 | 0 | 0 | 0 | 0 | 0 | 0 | 0 | 0
Consumptive Use | -2.2 | 0 | 0 | 0 | 0 | 0 | 0 | 0 | 0 | 0 | 0 | 0 | 0 | 0 | 0 | 0 | 0 | 0 | 0 | 0 | 0
1) Enter montly pond volume amounts
2) For diversion and collection, use positive numbers | bar: Water Year 2018-19 to Water Year 2021-22
3) Indicate consumptive use with negative (-) numbers | bar: Water Year 2018-19 to Water Year 2021-22